## 5.2.4 and 5 SanFelipeCr
San Felipe Creek
Survey Site 1 Coordinates: 33.10388, -116.49408
Survey Site 2 Coordinates: 33.10366, -116.49322
[10 empty] | DISSOLVED |  |  |  | Flow at Survey Site 1 vs. Survey Site 2
|  | SURVEY | Flow | WATER | STREAM |  | ORP | CONDUCTIVITY | TURBIDITY | OXYGEN | TDS | Salinity
DATE | TIME | SITE | (cfs) | TEMP (ºC) | WIDTH (ft) | pH | (mV) | (µS/cm) | (NTU) | (ppm) | (g/L) | (ppt) | NOTES
2015-06-25 | 14:02 | 1 | 0.098 | 18.4 | 3.9 | 7.27 | N/A | 417 | N/A | 5.99 | N/A | 0.23 | N/A= Not Available (meter did not read parameter)
2015-06-25 | 14:02 | 2 | 0.081 | 19.5 | 3.9 | 7.64 | N/A | 661 | N/A | 6.89 | N/A | 0.36
2015-07-10 | 9:23 | 1 | 0.432 | 16.3 | 3.9 | 7.52 | N/A | 584 | N/A | 6.02 | N/A | 0.35
2015-07-10 | 9:23 | 2 | 0.266 | 16.4 | 3.9 | 7.74 | N/A | 615 | N/A | 7.6 | N/A | 0.36
2015-08-03 | 9:40 | 1 | 0.305 | 18.2 | 3 | 7.48 | N/A | 653 | N/A | 6.19 | N/A | 0.37
2015-08-03 | 9:40 | 2 | 0.28 | 18.7 | 2.7 | 7.85 | N/A | 660 | N/A | 7.39 | N/A | 0.37
2015-08-19 | 8:03 | 1 | 0.23 | 16.4 | 3 | 7.8 | N/A | 621 | N/A | 6.69 | N/A | 0.37
2015-08-19 | 8:03 | 2 | 0.15 | 16.6 | 2.8 | 8.14 | N/A | 630 | N/A | 8.18 | N/A | 0.37
2015-09-04 | 8:40 | 1 | 0.25 | 15.3 | 3 | 7.76 | N/A | 599 | N/A | 7.14 | N/A | 0.36
2015-09-04 | 8:40 | 2 | 0.23 | 15.6 | 3.5 | 8.11 | N/A | 608 | N/A | 8.31 | N/A | 0.36
2015-10-02 | 9:47 | 1 | 0.19 | 14.9 | 3.1 | 7.8 | N/A | 596 | N/A | 7.11 | N/A | 0.36
2015-10-02 | 9:47 | 2 | 0.15 | 15.2 | 3.5 | 8.09 | N/A | 598 | N/A | 8.32 | N/A | 0.36
2015-10-15 | 9:53 | 1 | 0.29 | 17.7 | 3.2 | 7.87 | N/A | 634 | N/A | 6.61 | N/A | 0.36
2015-10-15 | 9:53 | 2 | 0.18 | 17.8 | 3.5 | 8.15 | N/A | 634 | N/A | 7.8 | N/A | 0.36
2015-10-30 | 9:25 | 1 | 0.325 | 9.5 | 3.2 | 7.9 | N/A | 516 | N/A | 8.73 | N/A | 0.36
2015-10-30 | 9:25 | 2 | 0.22 | 9.5 | 4 | 8.08 | N/A | 516 | N/A | 9.61 | N/A | 0.36
2015-11-09 | 9:10 | 1 | 0.4 | 9 | 3.5 | 8.22 | N/A | 511 | N/A | 9.06 | N/A | 0.36
2015-11-09 | 9:10 | 2 | 0.15 | 9 | 4 | 8.18 | N/A | 509 | N/A | 9.61 | N/A | 0.36
2015-11-19 | 11:45 | 1 | 0.25 | 7.2 | 4 | 7.99 | N/A | 497 | N/A | 9.23 | N/A | 0.37
2015-11-19 | 11:45 | 2 | 0.26 | 7.6 | 4.5 | 8.11 | N/A | 500 | N/A | 9.74 | N/A | 0.37
2015-12-11 | 9:30 | 1 | 0.468 | 11.4 | 4.8 | 8.23 | N/A | 567 | N/A | 5.03 | N/A | 0.38 | A lot of leaf litter.
2015-12-11 | 9:30 | 2 | 0.35 | 11.2 | 10 | 8.04 | N/A | 567 | N/A | 4.64 | N/A | 0.38
2016-01-15 | 9:15 | 1 | 0.53 | 11 | 4.5 | 8.13 | N/A | 600 | N/A | 7.4 | N/A | 0.4
2016-01-15 | 9:15 | 2 | 0.52 | 10.8 | 9 | 8.26 | N/A | 602 | N/A | 8.54 | N/A | 0.41
2016-02-19 | 9:40 | 1 | 0.58 | 13.1 | 12 | 7.61 | 198 | 656 | 3.8 | 13.74 | 0.42 | 0.3 | Switched to a new water quality instrument. | Temperature vs. Dissolved Oxygen (Survey Site 1)
2016-02-19 | 9:40 | 2 | 0.62 | 13.2 | 9.5 | 7.61 | 135 | 728 | 3.1 | 13.55 | 0.466 | 0.4
2016-03-18 | 9:26 | 1 | 0.7 | 12.1 | 12.7 | 7.45 | 179 | 707 | 0.1 | 14.5 | 0.453 | 0.3
2016-03-18 | 9:26 | 2 | 0.6 | 12.3 | 10 | 7.42 | 141 | 668 | 3 | 11.87 | 0.428 | 0.3

## 5.2.7 EF SanGabriel
EAST FORK SAN GABRIEL
DATE | WATER TEMPERATURE (ºC) | DISSOLVED OXYGEN (mg/l) | WATER TEMPERATURE (ºF) | WATER TEMPERATURE (ºC)
2014-10-22 | 19.7778 |  | 67.6 | 19.7778
2014-10-29 | 19 | 8.35 | 66.2 | 19
2014-11-07 | 16.8333 | 9.78 | 62.3 | 16.8333
2014-11-19 | 10.7222 |  | 51.3 | 10.7222
2014-11-26 | 14.4556 | 7.1 | 58.02 | 14.4556
2014-12-05 | 12.6556 | 7.01 | 54.78 | 12.6556
2014-12-10 | 12.1667 | 7.19 | 53.9 | 12.1667
2014-12-18 | 10.4389 | 7.77 | 50.79 | 10.4389
2015-01-07 | 11.6333 | 6.86 | 52.94 | 11.6333
2015-01-14 | 10.8111 | 8.74 | 51.46 | 10.8111
2015-01-21 | 12.1667 | 7.06 | 53.9 | 12.1667
2015-01-28 | 12.6667 | 7.62 | 54.8 | 12.6667
2015-02-04 | 14.2222 | 6.94 | 57.6 | 14.2222
2015-02-11 | 14.0778 | 7.63 | 57.34 | 14.0778
2015-02-25 | 14.05 | 7.61 | 57.29 | 14.05
2015-03-04 | 13.7778 | 8.17 | 56.8 | 13.7778
2015-03-11 | 13.5056 | 7.05 | 56.31 | 13.5056
2015-04-09 | 15.6389 | 6.74 | 60.15 | 15.6389
2015-04-15 | 21.6889 | 5.47 | 71.04 | 21.6889
2015-04-22 | 14.1 | 7.1 | 57.38 | 14.1
2015-04-29 | 20.05 | 6.72 | 68.09 | 20.05
2015-05-13 | 13.5333 | 6.99 | 56.36 | 13.5333
2015-06-03 | 15.0056 | 7.25 | 59.01 | 15.0056
2015-06-15 | 13.3778 | 7.74 | 56.08 | 13.3778
2015-06-24 | 18.1667 | 7.18 | 64.7 | 18.1667
2015-06-30 | 21.2 | 6.5 | 70.16 | 21.2
2015-07-08 | 18.5889 | 7.81 | 65.46 | 18.5889
2015-08-26 | 20.4778 | 7.5 | 68.86 | 20.4778
2015-09-23 | 17.9778 | 7.62 | 64.36 | 17.9778
2015-09-30 | 16.9889 | 7.87 | 62.58 | 16.9889
2015-10-06 | 13.3333 | 8.61 | 56 | 13.3333
2015-10-21 | 14.9889 | 9.48 | 58.98 | 14.9889
2015-10-28 | 14.3778 | 8.42 | 57.88 | 14.3778
2015-11-04 | 13.1389 | 7.16 | 55.65 | 13.1389
2015-11-12 | 8.45 | 8.37 | 47.21 | 8.45
2015-11-25 | 11.5 |  | 52.7 | 11.5
2015-12-09 | 10.6611 | 9.45 | 51.19 | 10.6611
2015-12-23 | 10.3889 | 10.82 | 50.7 | 10.3889
2016-02-03 | 6.8 | 10.45 | 44.24 | 6.8
2016-02-17 | 12.0389 | 10.15 | 53.67 | 12.0389
2016-03-02 | 13.0333 | 9.34 | 55.46 | 13.0333
2016-03-16 | 13.6778 | 8.13 | 56.62 | 13.6778
2016-04-13 | 13.2 | 7.97 | 55.76 | 13.2
2016-04-29 | 12.94 | 7.94 | 55.29 | 12.94
2016-05-11 | 15.36 | 7.26 | 59.66 | 15.36
2016-06-10 | 17.7 | 7.71 | 63.86 | 17.7
2016-06-15 | 16.02 | 7.46 | 60.84 | 16.02
2016-07-20 | 18.67 | 8.39 | 65.62 | 18.67
2016-07-27 | 21.43 | 8.36 | 70.59 | 21.43
2016-08-24 | 22.37 | 7.64 | 72.27 | 22.37
2016-10-05 | 16.27 | 8.97 | 61.3 | 16.27
2016-10-12 | 14.27 |  | 57.7 | 14.27
2016-10-25 | 15.77 |  | 60.4 | 15.77
2016-11-09 | 15.27 | 8.422 | 59.5 | 15.27
2016-11-16 | 12.72 | 8.44 | 54.9 | 12.72
2016-11-23 | 11.17 | 9.02 | 52.12 | 11.17
2016-11-30 | 9.44 | 8.74 | 49 | 9.44
2016-12-07 | 10.43 | 9.15 | 50.79 | 10.43
2016-12-21 | 10.18 | 9.12 | 50.324 | 10.18
2017-01-04 | 8.17 | 9.7 | 46.706 | 8.17
2017-01-18 | 7.9 | 10.02 | 46.22 | 7.9
2017-01-25 | 8.05 | 9.61 | 46.5 | 8.05
2017-02-01 | 9.3 | 8.8 | 48.74 | 9.3
2017-02-08 | 11.15 | 9.73 | 52.07 | 11.15
2017-02-15 | 10.18 | 15.32 | 50.34 | 10.18
2017-02-22 | 9.75 | 13.1 | 49.55 | 9.75

## 5.2.8 NF SanGabriel R
NORTH FORK SAN GABRIEL
DATE | Water Temperature | Dissolved Oxygen (mg/L) | Water Temperature (ºF)
2014-10-22 | 14.9444 | 9.42 | 58.9
2014-10-29 |  |  | ND
2014-11-07 | 14.98 | 9.42 | 58.964
2014-11-19 | 11.5 |  | 52.7
2014-11-26 | 11.3667 | 7.8 | 52.46
2014-12-05 | 13.2 | 10.2 | 55.76
2014-12-10 | 11.8 | 8.86 | 53.24
2014-12-18 | 11.6111 | 9.36 | 52.9
2015-01-07 | 11.5 | 6.97 | 52.7
2015-01-14 | 11.5556 | 7.64 | 52.8
2015-01-21 | 12.7278 | 7.49 | 54.91
2015-01-28 | 13 | 7.05 | 55.4
2015-02-04 | 13.7611 | 6.43 | 56.77
2015-02-11 | 14.5556 | 9.88 | 58.2
2015-02-25 | 13.2778 | 7.36 | 55.9
2015-03-04 | 11.8333 | 6.85 | 53.3
2015-03-11 | 13.8889 | 7.29 | 57
2015-04-09 | 13.31 | 8.3 | 55.958
2015-04-15 | 15.9167 | 7.74 | 60.65
2015-04-22 | 13.5 | 7.65 | 56.3
2015-04-29 | 16.8333 | 8.29 | 62.3
2015-05-13 | 14.3778 | 8.08 | 57.88
2015-06-03 | 15.2389 | 7.74 | 59.43
2015-06-15 | 19.7222 | 6.98 | 67.5
2015-06-24 | 19.1111 | 8.38 | 66.4
2015-06-30 | 21.9389 | 7.59 | 71.49
2015-07-08 | 18.85 | 6.26 | 65.93
2015-08-26 | 21.5167 | 7.95 | 70.73
2015-09-23 | 20.0111 | 7.61 | 68.02
2015-09-30 | 18.38 | 8.24 | 65.084
2015-10-06 | 16.3667 | 7.98 | 61.46
2015-10-21 | 16.7556 | 10.14 | 62.16
2015-10-28 | 16.03 | 6.77 | 60.854
2015-11-04 | 12.75 | 6.91 | 54.95
2015-11-12 | 11.1389 | 6.2 | 52.05
2015-11-18 | 11.0278 | 8.23 | 51.85
2015-11-25 | 12.7778 |  | 55
2015-12-09 | 12.39 | 9 | 54.302
2015-12-23 | 11.2889 | 8.36 | 52.32
2016-01-08 | 10.7778 |  | 51.4
2016-01-20 | 11.4667 | 10.5 | 52.64
2016-02-03 | 10.7778 | 8.46 | 51.4
2016-02-17 | 14.4 | 8.29 | 57.92
2016-03-02 | 16.3 | 8.03 | 61.34
2016-03-16 | 15.3778 | 7.34 | 59.68
2016-04-13 | 16.31 | 8.45 | 61.36
2016-04-29 | 15.76 | 9.09 | 60.368
2017-05-11 | 17.41 | 7.17 | 63.34
2017-06-10 | 19.06 | 6.01 | 66.32
2016-06-15 | 16.12 | 6.9 | 61.02
2016-07-20 | 18.67 | 8.39 | 65.62
2016-07-27 | 22.48 | 7.44 | 72.482
2016-08-24 | 22.07 | 9.39 | 71.73
2016-10-05 | 16.78 | 7.88 | 62.22
2016-10-12 | 15.55 |  | 60
2016-10-25 | 15.05 |  | 59.1
2016-11-09 | 15.08 | 7.25 | 59.16
2016-11-16 | 13.15 | 7.71 | 55.68
2016-11-23 | 11.65 | 8.13 | 52.97
2016-11-30 | 6.21 | 8.12 | 43.18
2016-12-07 | 11.17 | 7.88 | 52.12
2016-12-21 | 12.1 | 7.75 | 53.78
2017-01-04 | 10.73 | 7.49 | 51.33
2017-01-18 | 11.27 | 7.45 | 52.3
2017-01-25 | 8.05 | 9.61 | 46.5
2017-02-01 | 9.81 | 8.35 | 49.66
2017-02-08 | 14.68 | 8.97 | 58.44
2017-02-15 | 13.94 | 11.41 | 57.1
2017-02-22 | 13 | 11.15 | 55.4

## 5.2.9 WF SanGabriel R
WEST FORK SAN GABRIEL
DATE | Water Temperature | Dissolved Oxygen (mg/L) | Water Temperature (ºF) | pH
2014-10-22 | 14.2222 | 10.17 | 57.6 | 8.62
2014-10-29 | 12.1667 | 8.61 | 53.9 | 8.6
2014-11-07 | 10.4444 | 9.27 | 50.8 | 8.55
2014-11-19 | 9 |  | 48.2 | NT
2014-11-26 | 7.7222 | 10.55 | 45.9 | 7.49
2014-12-05 | 11.0778 | 8.05 | 51.94 | 8.19
2014-12-10 | 9.3889 | 7.61 | 48.9 | 8.08
2014-12-18 | 9.3333 | 10.13 | 48.8 | 8.34
2015-01-07 | 6.6556 | 11.26 | 43.98 | 8.54
2015-01-14 | 7.7333 | 9.2 | 45.92 | 8.28
2015-01-21 | 7.9667 | 8.45 | 46.34 | 8.48
2015-02-04 | 8.25 | 9.9 | 46.85 | 8.56
2015-02-11 | 9.05 | 10.03 | 48.29 | 8.28
2015-02-25 | 9.05 | 11.29 | 48.29 | 7.97
2015-03-04 | 8.4444 | 8.37 | 47.2 | 8.14
2015-03-11 | 10.7444 | 7.81 | 51.34 | 8.37
2015-04-09 | 9.4167 | 7.49 | 48.95 | 8.14
2015-04-15 | 11.0778 | 8.8 | 51.94 | 8.18
2015-04-22 | 11.7278 | 7.98 | 53.11 | 8.17
2015-04-29 | 12.8 | 8.38 | 55.04 | 8.24
2015-05-13 | 12.9511 | 7.42 | 55.312 | 8.42
2015-06-03 | 14.4889 | 7.13 | 58.08 | 8.39
2015-06-15 | 18.2778 | 5.93 | 64.9 | 8.44
2015-06-24 | 18.0778 | 6.03 | 64.54 | 8.51
2015-06-30 | 20 | 6.45 | 68 | 8.41
2015-07-08 | 17.8167 | 6.6 | 64.07 | 8.58
2015-08-26 | 19.6889 | 5.57 | 67.44 | 8.33
2015-09-23 | 18.8 | 6.15 | 65.84 | 8.32
2015-09-30 | 17.1389 | 5.78 | 62.85 | 8.39
2015-10-06 | 15.0611 | 6.82 | 59.11 | 8.21
2015-10-21 | 14.7389 | 9.08 | 58.53 | 8.67
2015-10-28 | 14.01 | 6.08 | 57.218 | 8.29
2015-11-04 | 10.2889 | 6.08 | 50.52 | 8.3
2015-11-12 | 7.1111 |  | 44.8 | 8.25
2015-11-18 | 7.4 | 6.62 | 45.32 | 7.94
2015-11-25 | 10.2778 |  | 50.5 | cal
2015-12-09 | 8.3778 | 7.81 | 47.08 | 8.28
2015-12-23 | 8.3556 | 7.41 | 47.04 | 8.28
2016-01-08 | 7.17 | 7.39 | 44.906 | 7.97
2016-01-20 | 9.1 | 8.63 | 48.38 | 8.18
2016-02-03 | 5.4056 | 8.43 | 41.73 | 8.22
2016-02-17 | 9.6389 | 9.06 | 49.35 | 8.59
2016-03-02 | 13.0722 | 9.71 | 55.53 | 8.63
2016-03-16 | 11.2611 | 7.32 | 52.27 | 8.24
2016-04-13 | 12.25 | 6.98 | 54.06 | 7.99
2016-04-29 |  |  | 54.1 | ND
2016-05-11 | 13.95 | 6.87 | 57.11 | 8.42
2016-06-10 | 16.72 | 6.49 | 62.114 | 8.56
2016-06-15 | 14.85 | 6.47 | 58.73 | 8.38
2016-07-20 | 17.81 | 7.74 | 64.06 | 8.67
2016-07-27 | 20.23 | 7.46 | 68.432 | 8.57
2016-08-24 | 19.18 | 7.24 | 66.54 | 8.73
2016-10-05 | 15.17 | 7.64 | 59.32 | 8.68
2016-11-09 | 12.05 | 6.98 | 53.69 | 8.43
2016-11-16 | 10.5 | 7.27 | 50.9 | 8.47
2016-11-23 | 8.8 | 7.24 | 47.84 | 89.37
2016-11-30 | 6.2 | 7.56 | 43.178 | 8.33
2016-12-07 | 5.68 | 7.01 | 42.23 | 8.22
2017-01-04 | 7.51 | 7.5 | 45.52 | 8.29
2017-01-18 | 7 | 7.55 | 44.6 | 8.33
2017-01-25 | 6.77 | 9.21 | 44.2 | 8.3
2017-02-01 | 7.37 | 8.44 | 45.28 | 8.49
2017-02-08 | 7.27 | 7.5 | 50.9 | 8.5
2017-02-15 | 8.73 | 14.82 | 47.73 | 8.31
2017-02-22 | 10.02 | 11.29 | 50.05 | 8.19